## phyCORE-i.MX 8M (DSC)
This table provides a complete signal chain from processor pin to carrier board output. It can be used to assist muxing options or design considerations for a custom-designed carrier board. All information in this table is the default settings for the phyCORE-i.MX 8M Plus and phyBOARD-Pollux. |  |  | For information on what each column represents and Signal Types, check the Legend Tab attached to this table.
phyCORE-i.MX 8M Plus (DSC) Signal Chain
Processor |  |  |  | SOM |  |  |  |  | Carrier Board
Muxing Functions
Default Pin Function ID as found in Device tree | Default Pin function as defined in Device tree | Pin Name | Processor Pin | SOM Signal Name | SOM Voltage Domain | Signal Level | Signal Type | SOM Connector Pin | Signal Name | Connector:Connector Pin # | Signal Level | Signal Type
MX8MP_IOMUXC_UART1_RXD__UART1_DCE_RX | UART1 | UART1_RXD | AD6 | X_UART1_RXD | VDD_IO | 3.3 V | I | A87
MX8MP_IOMUXC_UART1_TXD__UART1_DCE_TX | UART1 | UART1_TXD | AJ3 | X_UART1_TXD | VDD_IO | 3.3 V | O | A86
| UART3 | UART3_RXD | AE6 | X_UART3_RXD | VDD_IO | 3.3 V | I | A84
| UART3 | UART3_TXD | AJ4 | X_UART3_TXD | VDD_IO | 3.3 V | O | A83
MX8MP_IOMUXC_SAI1_MCLK__GPIO4_IO20 | SAI1 | SAI1_MCLK | AE12 | X_SAI1_MCLK | VDD_1V8 | 1.8 V | I/O | B107
MX8MP_IOMUXC_SAI1_TXD6__GPIO4_IO18 | SAI1 | SAI1_TXD6 | AC12 | X_SAI1_TXD6 (connected to X_PMIC_IRQ_B via R131) | VDD_1V8 | 1.8 V | O | B105
| SAI1 | SAI1_TXD7 | AJ13 | X_SAI1_TXD7 | VDD_1V8 | 1.8 V | I | B104
| SAI1 | SAI1_RXFS | AJ9 | X_SAI1_RXFS | VDD_1V8 | 1.8 V | I | B103
| SAI1 | SAI1_RXC | AH8 | X_SAI1_RXC | VDD_1V8 | 1.8 V | I | B102
| SAI1 | SAI1_RXD0 | AC10 | X_SAI1_RXD0 | VDD_1V8 | 1.8 V | I/O | B100
| SAI1 | SAI1_RXD1 | AF10 | X_SAI1_RXD1 | VDD_1V8 | 1.8 V | I/O | B99
MX8MP_IOMUXC_ENET_MDIO__ENET_QOS_MDIO | ENET | ENET_MDIO | AH29 | X_ENET_MDIO | VDD_1V8 | 1.8 V | I/O | B98
MX8MP_IOMUXC_ENET_TD0__ENET_QOS_RGMII_TD0 | ENET | ENET_TD0 | AC25 | X_ENET_RGMII_TD0 | VDD_1V8 | 1.8 V | O | B97
MX8MP_IOMUXC_ENET_TD1__ENET_QOS_RGMII_TD1 | ENET | ENET_TD1 | AE26 | X_ENET_RGMII_TD1 | VDD_1V8 | 1.8 V | O | B95
MX8MP_IOMUXC_ENET_TD2__ENET_QOS_RGMII_TD2 | ENET | ENET_TD2 | AF26 | X_ENET_RGMII_TD2 | VDD_1V8 | 1.8 V | O | B94
MX8MP_IOMUXC_ENET_TD3__ENET_QOS_RGMII_TD3 | ENET | ENET_TD3 | AD24 | X_ENET_RGMII_TD3 | VDD_1V8 | 1.8 V | O | B93
MX8MP_IOMUXC_ENET_TX_CTL__ENET_QOS_RGMII_TX_CTL | ENET | ENET_TX_CTL | AF24 | X_ENET_RGMII_TX_CTL | VDD_1V8 | 1.8 V | O | B92
MX8MP_IOMUXC_ENET_TXC__CCM_ENET_QOS_CLOCK_GENERATE_TX_CLK | ENET | ENET_TXC | AE24 | X_ENET_RGMII_TXC | VDD_1V8 | 1.8 V | O | B90
MX8MP_IOMUXC_ENET_RX_CTL__ENET_QOS_RGMII_RX_CTL | ENET | ENET_RX_CTL | AE28 | X_ENET_RGMII_RX_CTL | VDD_1V8 | 1.8 V | I | B89
MX8MP_IOMUXC_ENET_RXC__CCM_ENET_QOS_CLOCK_GENERATE_RX_CLK | ENET | ENET_RXC | AE29 | X_ENET_RGMII_RXC | VDD_1V8 | 1.8 V | I | B88
MX8MP_IOMUXC_ENET_RD0__ENET_QOS_RGMII_RD0 | ENET | ENET_RD0 | AG29 | X_ENET_RGMII_RD0 | VDD_1V8 | 1.8 V | I | B87
MX8MP_IOMUXC_ENET_RD1__ENET_QOS_RGMII_RD1 | ENET | ENET_RD1 | AG28 | X_ENET_RGMII_RD1 | VDD_1V8 | 1.8 V | I | B85
MX8MP_IOMUXC_ENET_RD2__ENET_QOS_RGMII_RD2 | ENET | ENET_RD2 | AF29 | X_ENET_RGMII_RD2 | VDD_1V8 | 1.8 V | I | B84
MX8MP_IOMUXC_ENET_RD3__ENET_QOS_RGMII_RD3 | ENET | ENET_RD3 | AF28 | X_ENET_RGMII_RD3 | VDD_1V8 | 1.8 V | I | B83
MX8MP_IOMUXC_ENET_MDC__ENET_QOS_MDC | ENET | ENET_MDC | AH28 | X_ENET_MDC | VDD_1V8 | 1.8 V | O | B82
MX8MP_IOMUXC_SAI2_MCLK__AUDIOMIX_SAI2_MCLK | SAI2 | SAI2_MCLK | AJ15 | X_SAI2_MCLK | VDD_IO | 3.3 V | O | B80
| SAI2 | SAI2_TXFS | AJ17 | X_SAI2_TXFS | VDD_IO | 3.3 V | O | B79
MX8MP_IOMUXC_SAI2_TXC__AUDIOMIX_SAI2_TX_BCLK | SAI2 | SAI2_TXC | AH15 | X_SAI2_TXC | VDD_IO | 3.3 V | O | B78
MX8MP_IOMUXC_SAI2_TXD0__AUDIOMIX_SAI2_TX_DATA00 | SAI2 | SAI2_TXD0 | AH16 | X_SAI2_TXD0 | VDD_IO | 3.3 V | I/O | B77
MX8MP_IOMUXC_SAI2_RXFS__AUDIOMIX_SAI2_RX_SYNC | SAI2 | SAI2_RXFS | AH17 | X_SAI2_RXFS | VDD_IO | 3.3 V | I/O | B75
MX8MP_IOMUXC_SAI2_RXC__GPIO4_IO22 | SAI2 | SAI2_RXC | AJ16 | X_SAI2_RXC | VDD_IO | 3.3 V | I/O | B74
MX8MP_IOMUXC_SAI2_RXD0__AUDIOMIX_SAI2_RX_DATA00 | SAI2 | SAI2_RXD0 | AJ14 | X_SAI2_RXD0 | VDD_IO | 3.3 V | I/O | B73
MX8MP_IOMUXC_HDMI_DDC_SCL__HDMIMIX_HDMI_SCL | HDMI | HDMI_DDC_SCL | AC22 | X_HDMI_DDC_SCL | VDD_IO | 3.3 V | OD-BI | B72
MX8MP_IOMUXC_HDMI_DDC_SDA__HDMIMIX_HDMI_SDA | HDMI | HDMI_DDC_SDA | AF22 | X_HDMI_DDC_SDA | VDD_IO | 3.3 V | OD-BI | B70
MX8MP_IOMUXC_HDMI_HPD__HDMIMIX_HDMI_HPD | HDMI | HDMI_HPD | AE22 | X_HDMI_HPD | VDD_IO | 3.3 V | I/O | B69
MX8MP_IOMUXC_HDMI_CEC__HDMIMIX_HDMI_CEC | HDMI | HDMI_CEC | AD22 | X_HDMI_CEC | VDD_IO | 3.3 V | I/O | B68
| HDMI | EARC_AUX | AH23 | X_HDMI_EARC_AUX | VDDA_1V8 | 1.8 V | I | B67
No muxing | HDMI | EARC_N_HPD | AH22 | X_HDMI_EARC_N_HPD | VDDA_1V8 | LVDS | HDMI_O | B65
No muxing | HDMI | EARC_P_UTIL | AJ23 | X_HDMI_EARC_P_UTIL | VDDA_1V8 | LVDS | HDMI_O | B64
No muxing | HDMI | HDMI_TX0_N | AJ25 | X_HDMI_TX0_N | VDDA_1V8 | LVDS | HDMI_O | B63
No muxing | HDMI | HDMI_TX0_P | AH25 | X_HDMI_TX0_P | VDDA_1V8 | LVDS | HDMI_O | B62
No muxing | HDMI | HDMI_TXC_N | AJ24 | X_HDMI_TXC_N | VDDA_1V8 | LVDS | HDMI_O | B60
No muxing | HDMI | HDMI_TXC_P | AH24 | X_HDMI_TXC_P | VDDA_1V8 | LVDS | HDMI_O | B59
No muxing | HDMI | HDMI_TX1_N | AJ26 | X_HDMI_TX1_N | VDDA_1V8 | LVDS | HDMI_O | B58
No muxing | HDMI | HDMI_TX1_P | AH26 | X_HDMI_TX1_P | VDDA_1V8 | LVDS | HDMI_O | B57
No muxing | HDMI | HDMI_TX2_N | AJ27 | X_HDMI_TX2_N | VDDA_1V8 | LVDS | HDMI_O | B55
No muxing | HDMI | HDMI_TX2_P | AH27 | X_HDMI_TX2_P | VDDA_1V8 | LVDS | HDMI_O | B54
MX8MP_IOMUXC_UART2_RXD__UART2_DCE_RX | UART2 | UART2_RXD | AF6 | X_UART2_RXD | VDD_IO | 3.3 V | I | B113
MX8MP_IOMUXC_UART2_TXD__UART2_DCE_TX | UART2 | UART2_TXD | AH4 | X_UART2_TXD | VDD_IO | 3.3 V | O | B112
| UART4 | UART4_RXD | AJ5 | X_UART4_RXD | VDD_IO | 3.3 V | I | B110
| UART4 | UART4_TXD | AH5 | X_UART4_TXD | VDD_IO | 3.3 V | O | B109
No muxing | JTAG | JTAG_TCK | G18 | X_JTAG_TCK | VDD_IO | 3.3 V | I | A81
No muxing | JTAG | JTAG_TDI | G16 | X_JTAG_TDI | VDD_IO | 3.3 V | I | A80
No muxing | JTAG | JTAG_TDO | F14 | X_JTAG_TDO | VDD_IO | 3.3 V | O | A79
No muxing | JTAG | JTAG_TMS | G14 | X_JTAG_TMS | VDD_IO | 3.3 V | I | A77
No muxing | JTAG | JTAG_MOD | G20 | X_JTAG_MOD | VDD_IO | 3.3 V | I | A76
MX8MP_IOMUXC_I2C2_SCL__I2C2_SCL | I2C2 | I2C2_SCL | AH6 | X_I2C2_SCL | VDD_IO | 3.3 V | OD-BI | A75
MX8MP_IOMUXC_I2C2_SDA__I2C2_SDA | I2C2 | I2C2_SDA | AE8 | X_I2C2_SDA | VDD_IO | 3.3 V | OD-BI | A74
MX8MP_IOMUXC_I2C3_SCL__I2C3_SCL | I2C3 | I2C3_SCL | AJ7 | X_I2C3_SCL | VDD_IO | 3.3 V | OD-BI | A72
MX8MP_IOMUXC_I2C3_SDA__I2C3_SDA | I2C3 | I2C3_SDA | AJ6 | X_I2C3_SDA | VDD_IO | 3.3 V | OD-BI | A71
MX8MP_IOMUXC_SAI3_MCLK__PWM4_OUT | SAI3 | SAI3_MCLK | AJ20 | X_SAI3_MCLK | VDD_IO | 3.3 V | O | A64
| SAI3 | SAI3_TXFS | AC16 | X_SAI3_TXFS | VDD_IO | 3.3 V | I/O | A62
| SAI3 | SAI3_TXC | AH19 | X_SAI3_TXC | VDD_IO | 3.3 V | I/O | A61
MX8MP_IOMUXC_SAI3_TXD__GPIO5_IO01 | SAI3 | SAI3_TXD | AH18 | X_SAI3_TXD | VDD_IO | 3.3 V | O | A60
MX8MP_IOMUXC_SAI3_RXFS__GPIO4_IO28 | SAI3 | SAI3_RXFS | AJ19 | X_SAI3_RXFS | VDD_IO | 3.3 V | I/O | A59
MX8MP_IOMUXC_SAI3_RXC__UART2_DCE_CTS | SAI3 | SAI3_RXC | AJ18 | X_SAI3_RXC | VDD_IO | 3.3 V | O | A57
MX8MP_IOMUXC_SAI3_RXD__UART2_DCE_RTS | SAI3 | SAI3_RXD | AF18 | X_SAI3_RXD | VDD_IO | 3.3 V | I | A56
| ECSPI1 | ECSPI1_SS0 | AE20 | X_ECSPI1_SS0 | VDD_IO | 3.3 V | I | A55
| ECSPI1 | ECSPI1_MOSI | AC20 | X_ECSPI1_MOSI | VDD_IO | 3.3 V | O | A54
| ECSPI1 | ECSPI1_MISO | AD20 | X_ECSPI1_MISO | VDD_IO | 3.3 V | I | A52
| ECSPI1 | ECSPI1_SCLK | AF20 | X_ECSPI1_SCLK | VDD_IO | 3.3 V | O | A51
| ECSPI2 | ECSPI2_SS0 | AJ22 | X_ECSPI2_SS0 | VDD_IO | 3.3 V | I/O | A50
| ECSPI2 | ECSPI2_MOSI | AJ21 | X_ECSPI2_MOSI | VDD_IO | 3.3 V | I/O | A49
| ECSPI2 | ECSPI2_MISO | AH20 | X_ECSPI2_MISO | VDD_IO | 3.3 V | I/O | A47
| ECSPI2 | ECSPI2_SCLK | AH21 | X_ECSPI2_SCLK | VDD_IO | 3.3 V | I/O | A46
|  | VDDSW_SD2 |  | X_VDDSW_SD2 | VDD_3V3 | 3.3 V | PWR_O | A34
|  | VDDSW_SD2 |  | X_VDDSW_SD2 | VDD_3V3 | 3.3 V | PWR_O | A35
MX8MP_IOMUXC_SD2_CD_B__GPIO2_IO12 | SD2 | SD2_CD_B | AD29 | X_SD2_CD_B | NVCC_SD2 | 1.8 V / 3.3 V | I | A36
MX8MP_IOMUXC_SD2_WP__GPIO2_IO20 | SD2 | SD2_WP | AC26 | X_SD2_WP | NVCC_SD2 | 1.8 V / 3.3 V | O | A37
MX8MP_IOMUXC_SD2_CMD__USDHC2_CMD | SD2 | SD2_CMD | AB28 | X_SD2_CMD | NVCC_SD2 | 1.8 V / 3.3 V | I/O | A39
MX8MP_IOMUXC_SD2_CLK__USDHC2_CLK | SD2 | SD2_CLK | AB29 | X_SD2_CLK | NVCC_SD2 | 1.8 V / 3.3 V | O | A40
MX8MP_IOMUXC_SD2_DATA0__USDHC2_DATA0 | SD2 | SD2_DATA0 | AC28 | X_SD2_DATA0 | NVCC_SD2 | 1.8 V / 3.3 V | I/O | A41
MX8MP_IOMUXC_SD2_DATA1__USDHC2_DATA1 | SD2 | SD2_DATA1 | AC29 | X_SD2_DATA1 | NVCC_SD2 | 1.8 V / 3.3 V | I/O | A42
MX8MP_IOMUXC_SD2_DATA2__USDHC2_DATA2 | SD2 | SD2_DATA2 | AA26 | X_SD2_DATA2 | NVCC_SD2 | 1.8 V / 3.3 V | I/O | A44
MX8MP_IOMUXC_SD2_DATA3__USDHC2_DATA3 | SD2 | SD2_DATA3 | AA25 | X_SD2_DATA3 | NVCC_SD2 | 1.8 V / 3.3 V | I/O | A45
| SD1 | SD1_RESET_B | W25 | X_SD1_RESET_B | VDD_IO | 3.3 V | I | B38
MX8MP_IOMUXC_SD1_CMD__USDHC1_CMD | SD1 | SD1_CMD | W29 | X_SD1_CMD | VDD_IO | 3.3 V | I/O | B39
| SD1 | SD1_STROBE | W26 | X_SD1_STROBE | VDD_IO | 3.3 V | O | B40
MX8MP_IOMUXC_SD1_CLK__USDHC1_CLK | SD1 | SD1_CLK | W28 | X_SD1_CLK | VDD_IO | 3.3 V | I/O | B41
MX8MP_IOMUXC_SD1_DATA0__USDHC1_DATA0 | SD1 | SD1_DATA0 | Y29 | X_SD1_DATA0 | VDD_IO | 3.3 V | I/O | B43
MX8MP_IOMUXC_SD1_DATA1__USDHC1_DATA1 | SD1 | SD1_DATA1 | Y28 | X_SD1_DATA1 | VDD_IO | 3.3 V | I/O | B44
MX8MP_IOMUXC_SD1_DATA2__USDHC1_DATA2 | SD1 | SD1_DATA2 | V29 | X_SD1_DATA2 | VDD_IO | 3.3 V | I/O | B45
MX8MP_IOMUXC_SD1_DATA3__USDHC1_DATA3 | SD1 | SD1_DATA3 | V28 | X_SD1_DATA3 | VDD_IO | 3.3 V | I/O | B46
| SD1 | SD1_DATA4 | U26 | X_SD1_DATA4 | VDD_IO | 3.3 V | I/O | B48
| SD1 | SD1_DATA5 | AA29 | X_SD1_DATA5 | VDD_IO | 3.3 V | I/O | B49
| SD1 | SD1_DATA6 | AA28 | X_SD1_DATA6 | VDD_IO | 3.3 V | I/O | B51
| SD1 | SD1_DATA7 | U25 | X_SD1_DATA7 | VDD_IO | 3.3 V | I/O | B52
|  |  |  | VIN_3V3 |  | 3.3 V | PWR_I | B167
|  |  |  | VIN_3V3 |  | 3.3 V | PWR_I | B166
|  |  |  | VIN_3V3 |  | 3.3 V | PWR_I | B164
|  |  |  | VIN_3V3 |  | 3.3 V | PWR_I | B163
|  |  |  | VIN_3V3 |  | 3.3 V | PWR_I | B161
|  |  |  | VIN_3V3 |  | 3.3 V | PWR_I | B160
|  |  |  | VIN_SNVS_1V8 | NVCC_SNVS_1V8 | 1.8 V | PWR_I | B159
|  |  |  | VBAT |  | 3.3 V | PWR_I | B158
|  |  |  | X_RTC_INT | VDD_IO | 3.3 V | OD | B175
|  |  |  | X_PMIC_RST_B | PMIC_SNVS_1V8 | 1.8 V | I | B178
MX8MP_IOMUXC_GPIO1_IO02__WDOG1_WDOG_B | WDOG1 | GPIO1_IO02 | B6 | X_PMIC_WDOG_B/GPIO1_IO02 | VDD_IO | 3.3 V | I/O | B179
|  |  |  | X_POR_B_VIO | VDD_IO | 3.3 V | OD-BI | B180
|  |  |  | X_nPWR_READY | - | - | OD | B182
No muxing | USB | USB1_VBUS | A11 | X_USB1_VBUS | VDD_3V3 | 3.3 V (5V tolerant) | I | A128
** do not use this pin due to processor bug | USB | USB1_ID | B11 | X_USB1_ID | VDD_3V3 | 3.3 V | I | A129
No muxing | USB | USB1_D_N | E10 | X_USB1_D_N | VDD_3V3 | LVDS | USB_I/O | A131
No muxing | USB | USB1_D_P | D10 | X_USB1_D_P | VDD_3V3 | LVDS | USB_I/O | A132
No muxing | USB | USB1_TX_N | B10 | X_USB1_TX_N | VDD_3V3 | LVDS | USB_O | A133
No muxing | USB | USB1_TX_P | A10 | X_USB1_TX_P | VDD_3V3 | LVDS | USB_O | A134
No muxing | USB | USB1_RX_N | B9 | X_USB1_RX_N | VDD_3V3 | LVDS | USB_I | A136
No muxing | USB | USB1_RX_P | A9 | X_USB1_RX_P | VDD_3V3 | LVDS | USB_I | A137
No muxing | USB | USB2_VBUS | D12 | X_USB2_VBUS | VDD_3V3 | 3.3 V (5V tolerant) | I | A138
** do not use this pin due to processor bug | USB | USB2_ID | E12 | X_USB2_ID | VDD_3V3 | 3.3 V | I | A139
No muxing | USB | USB2_D_N | E14 | X_USB2_D_N | VDD_3V3 | LVDS | USB_I/O | A141
No muxing | USB | USB2_D_P | D14 | X_USB2_D_P | VDD_3V3 | LVDS | USB_I/O | A142
No muxing | USB | USB2_TX_N | B13 | X_USB2_TX_N | VDD_3V3 | LVDS | USB_O | A143
No muxing | USB | USB2_TX_P | A13 | X_USB2_TX_P | VDD_3V3 | LVDS | USB_O | A144
No muxing | USB | USB2_RX_N | B12 | X_USB2_RX_N | VDD_3V3 | LVDS | USB_I | A146
No muxing | USB | USB2_RX_P | A12 | X_USB2_RX_P | VDD_3V3 | LVDS | USB_I | A147
No muxing | LVDS | LVDS1_D0_N | B26 | X_LVDS1_D0_N | VDD_1V8 | LVDS | LVDS_O | A1
No muxing | LVDS | LVDS1_D0_P | A26 | X_LVDS1_D0_P | VDD_1V8 | LVDS | LVDS_O | A2
No muxing | LVDS | LVDS1_D1_N | B27 | X_LVDS1_D1_N | VDD_1V8 | LVDS | LVDS_O | A4
No muxing | LVDS | LVDS1_D1_P | A27 | X_LVDS1_D1_P | VDD_1V8 | LVDS | LVDS_O | A5
No muxing | LVDS | LVDS1_CLK_N | B28 | X_LVDS1_CLK_N | VDD_1V8 | LVDS | LVDS_O | A6
No muxing | LVDS | LVDS1_CLK_P | A28 | X_LVDS1_CLK_P | VDD_1V8 | LVDS | LVDS_O | A7
No muxing | LVDS | LVDS1_D2_N | C28 | X_LVDS1_D2_N | VDD_1V8 | LVDS | LVDS_O | A9
| LVDS | LVDS1_D2_P | B29 | X_LVDS1_D2_P | VDD_1V8 | LVDS | LVDS_O | A10
No muxing | LVDS | LVDS1_D3_N | D28 | X_LVDS1_D3_N | VDD_1V8 | LVDS | LVDS_O | A11
No muxing | LVDS | LVDS1_D3_P | C29 | X_LVDS1_D3_P | VDD_1V8 | LVDS | LVDS_O | A12
No muxing | LVDS | LVDS0_D0_N | E28 | X_LVDS0_D0_N | VDD_1V8 | LVDS | LVDS_O | B1
No muxing | LVDS | LVDS0_D0_P | D29 | X_LVDS0_D0_P | VDD_1V8 | LVDS | LVDS_O | B2
No muxing | LVDS | LVDS0_D1_N | F28 | X_LVDS0_D1_N | VDD_1V8 | LVDS | LVDS_O | B4
No muxing | LVDS | LVDS0_D1_P | E29 | X_LVDS0_D1_P | VDD_1V8 | LVDS | LVDS_O | B5
No muxing | LVDS | LVDS0_CLK_N | G28 | X_LVDS0_CLK_N | VDD_1V8 | LVDS | LVDS_O | B7
No muxing | LVDS | LVDS0_CLK_P | F29 | X_LVDS0_CLK_P | VDD_1V8 | LVDS | LVDS_O | B8
No muxing | LVDS | LVDS0_D2_N | H28 | X_LVDS0_D2_N | VDD_1V8 | LVDS | LVDS_O | B10
No muxing | LVDS | LVDS0_D2_P | G29 | X_LVDS0_D2_P | VDD_1V8 | LVDS | LVDS_O | B11
No muxing | LVDS | LVDS0_D3_N | J28 | X_LVDS0_D3_N | VDD_1V8 | LVDS | LVDS_O | B13
No muxing | LVDS | LVDS0_D3_P | H29 | X_LVDS0_D3_P | VDD_1V8 | LVDS | LVDS_O | B14
|  |  |  | X_VIO_Ctrl |  | 3.3 V | I | B156
No muxing |  | OnOff | G22 | X_OnOff | NVCC_SNVS_1V8 | 1.8 V | I | B155
No muxing |  | PMIC_ON_REQ | F22 | X_PMIC_ON_REQ | NVCC_SNVS_1V8 | 1.8 V | O | B154
|  |  |  | X_PMIC_IRQ_B (connected to X_SAI1_TXD6 via R131) | VDD_1V8 | 1.8 V | OD | B153
| GPIO | GPIO1_IO00 | A7 | X_GPIO1_IO00 | VDD_IO | 3.3 V | I/O | B183
| GPIO | GPIO1_IO01 | E8 | X_GPIO1_IO01 | VDD_IO | 3.3 V | I/O | B184
| GPIO | GPIO1_IO03 | D6 | X_GPIO1_IO03 | VDD_IO | 3.3 V | I/O | B185
MX8MP_IOMUXC_GPIO1_IO04__USDHC2_VSELECT | USDHC2 | GPIO1_IO04 | E6 | X_PMIC_SD_VSEL/GPIO1_IO04 | VDD_IO | 3.3 V | O | B187
| GPIO | GPIO1_IO05 | B4 | X_GPIO1_IO05 |  |  |  | B188
| GPIO | GPIO1_IO06 | A3 | X_GPIO1_IO06 | VDD_IO | 3.3 V | I/O | B189
| GPIO | GPIO1_IO07 | F6 | X_GPIO1_IO07 | VDD_IO | 3.3 V | I/O | B190
No muxing |  | BOOT_MODE0 | G10 | X_BOOT_MODE0 | VDD_IO | 3.3 V | I | B192
No muxing |  | BOOT_MODE1 | F8 | X_BOOT_MODE1 | VDD_IO | 3.3 V | I | B193
No muxing |  | BOOT_MODE2 | G8 | X_BOOT_MODE2 | VDD_IO | 3.3 V | I | B194
No muxing |  | BOOT_MODE3 | G12 | X_BOOT_MODE3 | VDD_IO | 3.3 V | I | B195
No muxing | PCIE | PCIE_TXN_N | B15 | X_PCIE_TXN_N | VDDA_1V8 | LVDS | PCIe_O | B197
No muxing | PCIE | PCIE_TXN_P | A15 | X_PCIE_TXN_P | VDDA_1V8 | LVDS | PCIe_O | B198
No muxing | PCIE | PCIE_RXN_N | B14 | X_PCIE_RXN_N | VDDA_1V8 | LVDS | PCIe_I | B199
No muxing | PCIE | PCIE_RXN_P | A14 | X_PCIE_RXN_P | VDDA_1V8 | LVDS | PCIe_I | B200
No muxing | PCIE | PCIE_REF_PAD_CLK_N | E16 | X_PCIE_REF_PAD_CLK_N | VDDA_1V8 | LVDS | PCIe_O | B202
No muxing | PCIE | PCIE_REF_PAD_CLK_P | D16 | X_PCIE_REF_PAD_CLK_P | VDDA_1V8 | LVDS | PCIe_O | B203
No muxing | MIPI CSI | MIPI_CSI1_D0_N | E18 | X_MIPI_CSI1_D0_N | VDDA_1V8 | LVDS | CSI2_I | B204
No muxing | MIPI CSI | MIPI_CSI1_D0_P | D18 | X_MIPI_CSI1_D0_P | VDDA_1V8 | LVDS | CSI2_I | B205
No muxing | MIPI CSI | MIPI_CSI1_D1_N | E20 | X_MIPI_CSI1_D1_N | VDDA_1V8 | LVDS | CSI2_I | B207
No muxing | MIPI CSI | MIPI_CSI1_D1_P | D20 | X_MIPI_CSI1_D1_P | VDDA_1V8 | LVDS | CSI2_I | B208
No muxing | MIPI CSI | MIPI_CSI1_CLK_N | E22 | X_MIPI_CSI1_CLK_N | VDDA_1V8 | LVDS | CSI2_I | B209
No muxing | MIPI CSI | MIPI_CSI1_CLK_P | D22 | X_MIPI_CSI1_CLK_P | VDDA_1V8 | LVDS | CSI2_I | B210
No muxing | MIPI CSI | MIPI_CSI1_D2_N | E24 | X_MIPI_CSI1_D2_N | VDDA_1V8 | LVDS | CSI2_I | B212
No muxing | MIPI CSI | MIPI_CSI1_D2_P | D24 | X_MIPI_CSI1_D2_P | VDDA_1V8 | LVDS | CSI2_I | B213
No muxing | MIPI CSI | MIPI_CSI1_D3_N | E26 | X_MIPI_CSI1_D3_N | VDDA_1V8 | LVDS | CSI2_I | B214
No muxing | MIPI CSI | MIPI_CSI1_D3_P | D26 | X_MIPI_CSI1_D3_P | VDDA_1V8 | LVDS | CSI2_I | B215
|  |  |  | X_ETH1_A_N |  | PHY | ETH_I/O | B217
|  |  |  | X_ETH1_A_P |  | PHY | ETH_I/O | B218
|  |  |  | X_ETH1_B_N |  | PHY | ETH_I/O | B219
|  |  |  | X_ETH1_B_P |  | PHY | ETH_I/O | B220
|  |  |  | X_ETH1_C_N |  | PHY | ETH_I/O | B222
|  |  |  | X_ETH1_C_P |  | PHY | ETH_I/O | B223
|  |  |  | X_ETH1_D_N |  | PHY | ETH_I/O | B225
|  |  |  | X_ETH1_D_P |  | PHY | ETH_I/O | B224
|  |  |  | X_ETH1_GPIO0 | VDD_1V8 | 1.8 V | I/O | B227
|  |  |  | X_ETH1_GPIO1 | VDD_1V8 | 1.8 V | I/O | B228
|  |  |  | X_ETH1_LED0_LINK | - | - | OD | B229
|  |  |  | X_ETH1_LED2_ACT | - | - | OD | B230
MX8MP_IOMUXC_GPIO1_IO15__GPIO1_IO15 | GPIO | GPIO1_IO15 | B5 | X_nETHPHY_INT/GPIO1_IO15 | VDD_IO | 3.3 V | OD-BI | A114
MX8MP_IOMUXC_GPIO1_IO14__GPIO1_IO14 | GPIO | GPIO1_IO14 | A4 | X_GPIO1_IO14 | VDD_IO | 3.3 V | O | A113
| GPIO | GPIO1_IO13 | A6 | X_GPIO1_IO13 | VDD_IO | 3.3 V | I | A112
| GPIO | GPIO1_IO12 | A5 | X_GPIO1_IO12 | VDD_IO | 3.3 V | O | A111
MX8MP_IOMUXC_GPIO1_IO11__GPIO1_IO11 | GPIO | GPIO1_IO11 | D8 | X_GPIO1_IO11 | VDD_IO | 3.3 V | I | A109
| GPIO | GPIO1_IO10 | B7 | X_GPIO1_IO10 | VDD_IO | 3.3 V | O | A108
MX8MP_IOMUXC_GPIO1_IO09__GPIO1_IO09 | GPIO | GPIO1_IO09 | B8 | X_GPIO1_IO09 | VDD_IO | 3.3 V | O | A107
MX8MP_IOMUXC_GPIO1_IO08__GPIO1_IO08 | GPIO | GPIO1_IO08 | A8 | X_GPIO1_IO08 | VDD_IO | 3.3 V | O | A106
MX8MP_IOMUXC_I2C4_SCL__I2C4_SCL | I2C4 | I2C4_SCL | AF8 | X_I2C4_SCL | VDD_IO | 3.3 V | OD-BI | A70
| I2C4 | I2C4_SDA | AD8 | X_I2C4_SDA | VDD_IO | 3.3 V | OD-BI | A69
MX8MP_IOMUXC_SPDIF_RX__PWM2_OUT | SPDIF | SPDIF_RX | AD18 | X_SPDIF_RX | VDD_IO | 3.3 V | O | A67
MX8MP_IOMUXC_SPDIF_TX__PWM3_OUT | SPDIF | SPDIF_TX | AE18 | X_SPDIF_TX | VDD_IO | 3.3 V | O | A66
MX8MP_IOMUXC_SPDIF_EXT_CLK__GPIO5_IO05 | SPDIF | SPDIF_EXT_CLK | AC18 | X_SPDIF_EXT_CLK | VDD_IO | 3.3 V | O | A65
MX8MP_IOMUXC_SAI5_RXD3__CAN2_TX | SAI5 | SAI5_RXD3 | AE14 | X_SAI5_RXD3 | VDD_1V8 | 1.8 V | O | A19
MX8MP_IOMUXC_SAI5_RXD2__CAN1_RX | SAI5 | SAI5_RXD2 | AF16 | X_SAI5_RXD2 | VDD_1V8 | 1.8 V | I | A20
MX8MP_IOMUXC_SAI5_RXD1__CAN1_TX | SAI5 | SAI5_RXD1 | AD16 | X_SAI5_RXD1 | VDD_1V8 | 1.8 V | O | A21
MX8MP_IOMUXC_SAI5_RXD0__GPIO3_IO21 | SAI5 | SAI5_RXD0 | AE16 | X_SAI5_RXD0 | VDD_1V8 | 1.8 V | O | A22
MX8MP_IOMUXC_SAI5_RXC__GPIO3_IO20 | SAI5 | SAI5_RXC | AD14 | X_SAI5_RXC | VDD_1V8 | 1.8 V | O | A24
| SAI5 | SAI5_RXFS | AC14 | X_SAI5_RXFS | VDD_1V8 | 1.8 V | I/O | A25
MX8MP_IOMUXC_SAI5_MCLK__CAN2_RX | SAI5 | SAI5_MCLK | AF14 | X_SAI5_MCLK | VDD_1V8 | 1.8 V | I | A26
No muxing |  | CLKOUT2 | L29 | X_CLKOUT2 | VDD_IO | 3.3 V | O | A14
No muxing |  | CLKOUT1 | K29 | X_CLKOUT1 | VDD_IO | 3.3 V | O | A15
No muxing |  | CLKIN2 | L28 | X_CLKIN2 | VDD_IO | 3.3 V | I | A16
No muxing |  | CLKIN1 | K28 | X_CLKIN1 | VDD_IO | 3.3 V | I | A17
|  |  |  | VDD_3V3 |  | 3.3 V | PWR_O | B177
|  |  |  | VDD_3V3 |  | 3.3 V | PWR_O | B173
|  |  |  | VDD_1V8 |  | 1.8 V | PWR_O | B174
|  |  |  | VDD_1V8 |  | 1.8 V | PWR_O | B170
|  |  |  | VDD_1V8 |  | 1.8 V | PWR_O | B143
No muxing | MIPI DSI | MIPI_DSI1_D0_N | B16 | X_MIPI_DSI1_D0_N | VDDA_1V8 | LVDS | DSI2_O | A127
No muxing | MIPI DSI | MIPI_DSI1_D0_P | A16 | X_MIPI_DSI1_D0_P | VDDA_1V8 | LVDS | DSI2_O | A126
No muxing | MIPI DSI | MIPI_DSI1_D1_N | B17 | X_MIPI_DSI1_D1_N | VDDA_1V8 | LVDS | DSI2_O | A124
No muxing | MIPI DSI | MIPI_DSI1_D1_P | A17 | X_MIPI_DSI1_D1_P | VDDA_1V8 | LVDS | DSI2_O | A123
No muxing | MIPI DSI | MIPI_DSI1_CLK_N | B18 | X_MIPI_DSI1_CLK_N | VDDA_1V8 | LVDS | DSI2_O | A122
No muxing | MIPI DSI | MIPI_DSI1_CLK_P | A18 | X_MIPI_DSI1_CLK_P | VDDA_1V8 | LVDS | DSI2_O | A121
No muxing | MIPI DSI | MIPI_DSI1_D2_N | B19 | X_MIPI_DSI1_D2_N | VDDA_1V8 | LVDS | DSI2_O | A119
No muxing | MIPI DSI | MIPI_DSI1_D2_P | A19 | X_MIPI_DSI1_D2_P | VDDA_1V8 | LVDS | DSI2_O | A118
No muxing | MIPI DSI | MIPI_DSI1_D3_N | B20 | X_MIPI_DSI1_D3_N | VDDA_1V8 | LVDS | DSI2_O | A117
No muxing | MIPI DSI | MIPI_DSI1_D3_P | A20 | X_MIPI_DSI1_D3_P | VDDA_1V8 | LVDS | DSI2_O | A116
No muxing | MIPI CSI | MIPI_CSI2_D3_N | B21 | X_MIPI_CSI2_D3_N | VDDA_1V8 | LVDS | CSI2_I | A148
No muxing | MIPI CSI | MIPI_CSI2_D3_P | A21 | X_MIPI_CSI2_D3_P | VDDA_1V8 | LVDS | CSI2_I | A149
No muxing | MIPI CSI | MIPI_CSI2_D2_N | B22 | X_MIPI_CSI2_D2_N | VDDA_1V8 | LVDS | CSI2_I | A151
No muxing | MIPI CSI | MIPI_CSI2_D2_P | A22 | X_MIPI_CSI2_D2_P | VDDA_1V8 | LVDS | CSI2_I | A152
No muxing | MIPI CSI | MIPI_CSI2_CLK_N | B23 | X_MIPI_CSI2_CLK_N | VDDA_1V8 | LVDS | CSI2_I | A153
No muxing | MIPI CSI | MIPI_CSI2_CLK_P | A23 | X_MIPI_CSI2_CLK_P | VDDA_1V8 | LVDS | CSI2_I | A154
No muxing | MIPI CSI | MIPI_CSI2_D1_N | B24 | X_MIPI_CSI2_D1_N | VDDA_1V8 | LVDS | CSI2_I | A156
No muxing | MIPI CSI | MIPI_CSI2_D1_P | A24 | X_MIPI_CSI2_D1_P | VDDA_1V8 | LVDS | CSI2_I | A157
No muxing | MIPI CSI | MIPI_CSI2_D0_N | B25 | X_MIPI_CSI2_D0_N | VDDA_1V8 | LVDS | CSI2_I | A158
No muxing | MIPI CSI | MIPI_CSI2_D0_P | A25 | X_MIPI_CSI2_D0_P | VDDA_1V8 | LVDS | CSI2_I | A159
Do not use - factory use only! |  |  |  | NVCC_DRAM_1V1 |  |  |  | B144
Do not use - factory use only! |  |  |  | NVCC_SD2 |  |  |  | A30
Do not use - factory use only! |  |  |  | NVCC_SNVS_1V8 |  |  |  | A29
Do not use - factory use only! |  |  |  | PMIC_SNVS_1V8 |  |  |  | B149
Do not use - factory use only! |  |  |  | VDD_ARM |  |  |  | A161
Do not use - factory use only! |  |  |  | VDD_IO |  |  |  | A32
Do not use - factory use only! |  |  |  | VDD_SOC |  |  |  | B145
Do not use - factory use only! |  |  |  | VDDA_1V8 |  |  |  | A31
Do not use - factory use only! |  |  |  | VDDA_1V8_OUT |  |  |  | B148
Do not use - factory use only! |  |  |  | VINT_1V8 |  |  |  | B146
|  |  |  | X_nTEMP_ALERT | VDD_IO | 1.8 V / 3.3 V | OD | B151
|  |  |  | X_RTC_CLKOUT | VDD_3V3 | 3.3 V | O | A104
|  |  |  | X_RTC_EVI | VDD_3V3 | 3.3 V | I | A103
|  |  |  | GND |  |  |  | A3
|  |  |  | GND |  |  |  | A8
|  |  |  | GND |  |  |  | A13
|  |  |  | GND |  |  |  | A18
|  |  |  | GND |  |  |  | A23
|  |  |  | GND |  |  |  | A28
|  |  |  | GND |  |  |  | A33
|  |  |  | GND |  |  |  | A38
|  |  |  | GND |  |  |  | A43
|  |  |  | GND |  |  |  | A48
|  |  |  | GND |  |  |  | A53
|  |  |  | GND |  |  |  | A58
|  |  |  | GND |  |  |  | A63
|  |  |  | GND |  |  |  | A68
|  |  |  | GND |  |  |  | A73
|  |  |  | GND |  |  |  | A78
|  |  |  | GND |  |  |  | A85
|  |  |  | GND |  |  |  | A90
|  |  |  | GND |  |  |  | A95
|  |  |  | GND |  |  |  | A100
|  |  |  | GND |  |  |  | A105
|  |  |  | GND |  |  |  | A110
|  |  |  | GND |  |  |  | A115
|  |  |  | GND |  |  |  | A120
|  |  |  | GND |  |  |  | A125
|  |  |  | GND |  |  |  | A130
|  |  |  | GND |  |  |  | A135
|  |  |  | GND |  |  |  | A140
|  |  |  | GND |  |  |  | A145
|  |  |  | GND |  |  |  | A150
|  |  |  | GND |  |  |  | A155
|  |  |  | GND |  |  |  | A160
|  |  |  | GND |  |  |  | B3
|  |  |  | GND |  |  |  | B6
|  |  |  | GND |  |  |  | B9
|  |  |  | GND |  |  |  | B12
|  |  |  | GND |  |  |  | B17
|  |  |  | GND |  |  |  | B22
|  |  |  | GND |  |  |  | B27
|  |  |  | GND |  |  |  | B32
|  |  |  | GND |  |  |  | B37
|  |  |  | GND |  |  |  | B42
|  |  |  | GND |  |  |  | B47
|  |  |  | GND |  |  |  | B50
|  |  |  | GND |  |  |  | B53
|  |  |  | GND |  |  |  | B56
|  |  |  | GND |  |  |  | B61
|  |  |  | GND |  |  |  | B66
|  |  |  | GND |  |  |  | B71
|  |  |  | GND |  |  |  | B76
|  |  |  | GND |  |  |  | B81
|  |  |  | GND |  |  |  | B86
|  |  |  | GND |  |  |  | B91
|  |  |  | GND |  |  |  | B96
|  |  |  | GND |  |  |  | B101
|  |  |  | GND |  |  |  | B106
|  |  |  | GND |  |  |  | B111
|  |  |  | GND |  |  |  | B118
|  |  |  | GND |  |  |  | B121
|  |  |  | GND |  |  |  | B124
|  |  |  | GND |  |  |  | B127
|  |  |  | GND |  |  |  | B132
|  |  |  | GND |  |  |  | B137
|  |  |  | GND |  |  |  | B142
|  |  |  | GND |  |  |  | B147
|  |  |  | GND |  |  |  | B152
|  |  |  | GND |  |  |  | B157
|  |  |  | GND |  |  |  | B162
|  |  |  | GND |  |  |  | B165
|  |  |  | GND |  |  |  | B168
|  |  |  | GND |  |  |  | B169
|  |  |  | GND |  |  |  | B171
|  |  |  | GND |  |  |  | B172
|  |  |  | GND |  |  |  | B176
|  |  |  | GND |  |  |  | B181
|  |  |  | GND |  |  |  | B186
|  |  |  | GND |  |  |  | B191
|  |  |  | GND |  |  |  | B196
|  |  |  | GND |  |  |  | B201
|  |  |  | GND |  |  |  | B206
|  |  |  | GND |  |  |  | B211
|  |  |  | GND |  |  |  | B216
|  |  |  | GND |  |  |  | B221
|  |  |  | GND |  |  |  | B226
|  |  |  | nc |  |  |  | A27
|  |  |  | nc |  |  |  | A82
|  |  |  | nc |  |  |  | A88
|  |  |  | nc |  |  |  | A89
|  |  |  | nc |  |  |  | A91
|  |  |  | nc |  |  |  | A92
|  |  |  | nc |  |  |  | A93
|  |  |  | nc |  |  |  | A94
|  |  |  | nc |  |  |  | A96
|  |  |  | nc |  |  |  | A97
|  |  |  | nc |  |  |  | A98
|  |  |  | nc |  |  |  | A99
|  |  |  | nc |  |  |  | A101
|  |  |  | nc |  |  |  | A102
|  |  |  | nc |  |  |  | A162
|  |  |  | nc |  |  |  | A163
|  |  |  | nc |  |  |  | A164
|  |  |  | nc |  |  |  | B15
|  |  |  | nc |  |  |  | B16
|  |  |  | nc |  |  |  | B18
|  |  |  | nc |  |  |  | B19
|  |  |  | nc |  |  |  | B20
|  |  |  | nc |  |  |  | B21
|  |  |  | nc |  |  |  | B23
|  |  |  | nc |  |  |  | B24
|  |  |  | nc |  |  |  | B25
|  |  |  | nc |  |  |  | B26
|  |  |  | nc |  |  |  | B28
|  |  |  | nc |  |  |  | B29
|  |  |  | nc |  |  |  | B30
|  |  |  | nc |  |  |  | B31
|  |  |  | nc |  |  |  | B33
|  |  |  | nc |  |  |  | B34
|  |  |  | nc |  |  |  | B35
|  |  |  | nc |  |  |  | B36
|  |  |  | nc |  |  |  | B108
|  |  |  | nc |  |  |  | B114
|  |  |  | nc |  |  |  | B115
|  |  |  | nc |  |  |  | B116
|  |  |  | nc |  |  |  | B117
|  |  |  | nc |  |  |  | B119
|  |  |  | nc |  |  |  | B120
|  |  |  | nc |  |  |  | B122
|  |  |  | nc |  |  |  | B123
|  |  |  | nc |  |  |  | B125
|  |  |  | nc |  |  |  | B126
|  |  |  | nc |  |  |  | B128
|  |  |  | nc |  |  |  | B129
|  |  |  | nc |  |  |  | B130
|  |  |  | nc |  |  |  | B131
|  |  |  | nc |  |  |  | B133
|  |  |  | nc |  |  |  | B134
|  |  |  | nc |  |  |  | B135
|  |  |  | nc |  |  |  | B136
|  |  |  | nc |  |  |  | B138
|  |  |  | nc |  |  |  | B139
|  |  |  | nc |  |  |  | B140
|  |  |  | nc |  |  |  | B141
|  |  |  | nc |  |  |  | B150
Note on G189: Poschmann: Determines VDD_IO: 3.3 V ==> VDD_IO = 3.3 V 0 V ==> VDD_IO = 1.8 V

## Legend
Processor
Muxing Functions
Default Pin Function ID as found in Device tree | Default Pin function as defined in Device tree | Pin Name | Processor Pin
This is the default muxing function for the phyCORE. More muxing functions can be found in the applicable processor's Muxing Tool and Device Tree. | Function of the processor pin as designated for the phyCORE. This is the default function. Further functions can be found in the processor's Muxing Tool and device tree. | Pin name for the relevant pin on the processor. FOR NXP CHIPS: this is the same as BALL NAME. | Pin number as given by the manufacturer. For more information, refer to the relevant processor datasheet.
SOM
SOM Signal Name | SOM Voltage Domain | Signal Level | Signal Type | SOM Connector Pin / phyBOARD-xxx Carrier Board Connector Pin
Signal name from the SOM. This information can also be found in the SOM schematic. | Voltage domain for a set of signals from the SOM. This information can also be found in the SOM schematic. | Voltage Level of the signal on the SOM. | Type of signal on the SOM. A list of possible signal types can be found below. | Pin number used for both phyCORE SOM Connector and phyBOARD Carrier Board Connector.
Carrier Board
Signal Name | Interface | Interface Pin # | Signal Level | Signal Type
Signal name from the Carrier Board. This information can also be found in the carrier board schematic. | Reference designator for the applicable interface where this signal comes out. These interfaces are the default setting for the phyBOARD-xxx. | Pin number on the interface where the signal comes out. | Voltage level of the signal on the carrier board. | Type of signal on the carrier board. A list of possible signals can be found below.
A list of the signal types used in this pinout table.
Signal Type | Description | Abbreviation
Power | Supply voltage input | PWR_I
Ref-Voltage | Reference voltage output | REF_O
Input | Digital input | I
Output | Digital output | O
IO | Bidirectional input/output | I/O
OC-Bidir | Open collector input/output with pull up | OC-BI
OC-Output | Open collector output without pull up, requires an external pull up | OC
OD-Bidir PU | Open drain input/output with pull up | OD-BI
OD-Output | Open drain output without pull up, requires an external pull up | OD
5V Input PD | 5 V tolerant input with pull down | 5V_PD
USB IO | Differential line pairs 90 Ohm USB level bidirectional input/output | USB_I/O
ETHERNET | Differential line pairs 100 Ohm Ethernet level input | ETH_I
Input
ETHERNET Output | Differential line pairs 100 Ohm Ethernet level output | ETH_O
ETHERNET IO | Differential line pairs 100 Ohm Ethernet level bidirectional input/output | ETH_I/O
PCIe Input | Differential line pairs 100 Ohm PCIe level input | PCIe_I
PCIe Output | Differential line pairs 100 Ohm PCIe level output | PCIe_O
MIPI CSI-2 Input | Differential line pairs 100 Ohm MIPI CSI‑2 level input | CSI2_I
MIPI DSI-2 Output | Differential line pairs 100 Ohm MIPI DSI-2 level input | DSI2_O
CAN FD IO | Differential line pairs 120 Ohm CAN FD level bidirectional input/output | CAN_I/O